## AD
Layer Name | Layer Title | Spatial Object Type(s) | Keywords | Style Name | Style Title | Style Description | Min & max scale | ELF Comments | Style created
AD.Address | Adresses | Address | Address | AD.Address.Default |  | 6 pixel square with black (#000000) border and – white (#FFFFFF) fill, if the position of the address represents the postal delivery point, a point of utility service, the access point from the thoroughfare, or the entrance door or gate, – 75% grey (#C0C0C0) fill, if the position of the address represents the building or parcel, – 50% grey (#808080), if the position of the address represents the related segment of a thoroughfare, and – 25% grey (#404040), otherwise. | No scale limits. |  | Yes

## AU
Layer Name | Layer Title | Spatial Object Type(s) | Keywords | Style Name | Style Title | Style Description | Min & max scale | ELF Comments | Style created
AU.AdministrativeUnit | Administrative unit | AdministrativeUnit | Administrative unit | AU.AdministrativeUnit.Default |  | The administrative unit is rendered using a yellow f(#FFFF66) fill. | No scale limits |  | Yes
AU.AdministrativeBoundary | Administrative boundary | AdministrativeBoundary | Administrative boundary, boundary | AU.AdministrativeBoundary.Default |  | Administrative boundaries are rendered using a red (#FF0033) line. | No scale limits |  | Yes
AU.Condominium | Condominium | Condominium | Condominium | AU.Condominium.Default |  | Condominiums are rendered using a violet (#FF99FF) fill. | No scale limits |  | Yes
AU.NUTSRegion | NUTS Region | NUTSRegion |  | AU.NUTSRegion.Default |  | NUTSRegions are rendered using a gray (#E5E5E5) fill. | No scale limits | moved to SU-NUTS | Yes
AU.Baseline | Baseline | Baseline | Baseline |  |  |  |  | not relevant for ELF | No
AU.MaritimeBoundary | Maritime boundary | MaritimeBoundary | Maritime boundary, boundary |  |  |  |  | not relevant for ELF | No
AU.<CodelistValue> Example: AU.ContiguousZone | <human readable name> Example: Contiguous Zone | MaritimeZone (zoneType : MaritimeZoneTypeValue) | <human readable name> |  |  |  |  | not relevant for ELF | No

## BU
Layer Name | Layer Title | Spatial Object Type(s) | Keywords | Style Name | Style Title | Style Description | Min & max scale | INSPIRE Notes | ELF Comments | Style created
BU.Building | Building | Building |  | BU.Building.Default |  | The building reference geometry is represented by following styles: - Style for surface geometries: grey with black outline o Fill colour: SOLID GREY RGB 128,128,128 o Outline colour: SOLID BLACK o Outline width: 0,4pt - Style for point geometries: dark grey circle o Style: CIRCLE o Fill colour: SOLID DARK GREY (RGB 82,82,82) o Width: 10pt | <1/50> - <1/25 000> | NOTE 1: the scale range enables the user to discover buildings from scale 1/ 25 000 but good rendering of buildings is generally obtained only at larger scales (³1/10 000), especially in urban areas. | The INSPIRE DS are not homogenous we suggest that the width be defined in pixels and RGB. Outline width: 2 pixels. And 1:1 to 1:5,000 | No
BU.BuildingPart | BuildingPart | BuildingPart |  | BU.BuildingPart.default |  | The building reference geometry is represented by following styles: - Style for surface geometries: hollow with black outline o Fill colour: TRANSPARENT o Outline colour: SOLID BLACK o Outline width: 0,2pt - Style for point geometries: grey circles o Style: CIRCLE o Fill colour: SOLID GREY (RGB 128,128,128) o Width: 5pt | <1/50> - <1/10 000> | NOTE2: the legend proposed by INSPIRE aims to represent Building and BuildingPart as reference data, with neutral colours. This legend is especially suitable when buildings are represented together with other more coloured layers, such as Land Use, Land Cover, Natural Risk Zones …. More attractive legends to represent theme Buildings alone may/should be proposed by the data providers and are up to them. | The INSPIRE DS are not homogenous we suggest that the width be defined in pixels. Outline width: 1 pixels and 1:1 to 1:2,000 | No

## CP
Layer Name | Layer Title | Spatial Object Type(s) | Keywords | Style Name | Style Title | Style Description | Min & max scale | INSPIRE notes | ELF comments | Style created | SDGC Min & Max scale | New Well-defined style
CP.CadastralParcel | Cadastral Parcel | CadastralParcel |  | CP.CadastralParcel.Default |  | Parcel outline as a black line carried by the attribute geometry + text with attribute label carried by the attribute geometry Parcel outlines: black (#000000) line 1 pixel Labels: in Arial 10 black (#000000) | 1:1 to 1:20K | Other well-defined styles will probably be required in future for more elaborate but very likely use of cadastral data, e.g.: - style for cadastral parcels displayed on a coloured screen or with an orthophoto as background (need in this case of lighter/brighter colours such as white for parcel outline). - style for making distinction between current and historical parcels (if both available and required by users) | SDGC thinks that the range of scales is too large which makes in certain areas the visualization is not the proper; we'd like to suggest the range of scale of K column. And the INSPIRE DS are not homogenous we suggest that the width be defined in pixels and RGB | Yes | 1:1 to 1:5,000 | style for cadastral parcels displayed on a coloured screen or with an orthophoto as background (need in this case of lighter/brighter colours for parcel outline). Parcel outlines: yellow (#FFFFEE) line 1 pixel Labels: in Arial 10 yellow (#FFFFEE) Parcel outlines: yellow (RGB 255 255 238) line 1 pixel Labels: in Arial 10 yellow (RGB 255 255 238)
|  |  |  | CP.CadastralParcel.LabelOnReferencePoint |  | Parcel outline carried by the attribute geometry + text with attribute label carried by the attribute referencePoint Parcel outlines: black (#000000) line 1 pixel Labels: in Arial 10 black (#000000) | 1:1 to 1:20K |  |  | Yes | 1:1 to 1:5,000
|  |  |  | CP.CadastralParcel.BoundariesOnly |  | Parcel outline carried by the attribute geometry Parcel outlines: black (#000000) line 1 pixel | 1:1 to 1:40K |  |  | Yes | 1:1 to 1:10K
|  |  |  | CP.CadastralParcel.ReferencePointOnly |  | Parcel representation carried by the attribute referencePoint Parcel point : diamond magenta (#FF00FF) 2 pixels | 1:1 to 1:60K |  |  | Yes | 1:1 to 15K
CP.CadastralZoning | Cadastral Zoning | CadastralZoning |  | CP.CadastralZoning.Default |  | Cadastral zoning outline carried by the attribute geometry+ text with attribute label carried by the attribute geometry Cadastral zoning outline : black (#000000) line 2 pixels Labels: in Arial 20 black (#000000) | 1:1 to 1:20K |  | We could do similar to CP. Doing another style with Cadastral zoning outline only, and the range of scale are 1:1 to 1:40K | Yes | 1:1 to 1:20K | Style for cadastral parcels displayed on a coloured screen or with an orthophoto as background (need in this case of lighter/brighter colours for parcel outline). Cadastral zoning outlines: yellow (#FFFF00) line 2 pixel Labels: in Arial 20 yellow (#FFFF00) Cadastral zoning outlines: yellow (RGB 255 255 238) line 2 pixel Labels: in Arial 20 yellow (RGB 255 255 238)
CP.CadastralBoundary | Cadastral Boundary | CadastralBoundary |  | CP.CadastralBoundary.Default |  | Cadastral boundary: black (#000000) line 1 pixel | 1:1 to 1:20K |  |  | Yes | 1:1 to 1:10K

## GN
Layer Name | Layer Title | Spatial Object Type(s) | Keywords | Style Name | Style Title | Style Description | Min & max scale | ELF Comments
GN.GeographicalNames | Geographical Names | NamedPlace | geographical name, place name, location name, feature name, spatial object name, name, toponym, toponymy, exonym, endonym. | GN.GeographicalNames.Default |  | All names (i.e. all spellings of all names of the named place) are displayed in black, with font Arial 10pt, and located in order to touch the geometry of the named place, at its centre if possible. If a named place is referred by different names or different spellings of the same name, all texts are displayed on the same line. The order of displayed names does not indicate any preference order, as this is not possible to define precisely such an order without more information, e.g. on linguistic statuses in administrative units. | Names should only be displayed at the viewing scale range defined by the attributes representing the least/most detailed viewing scale of the associated named place. If those attributes are not filled, then the names should be displayed at all viewing scales. | No SLD description provided in DS -> ask CUZK for availability

## HY
Layer Name | Layer Title | Spatial Object Type(s) | Keywords | Style Name | Style Title | Style Description | Min & max scale | INSPIRE Notes | ELF Comments | Style created
HY.PhysicalWaters.Waterbodies | Waterbody | Watercourse, StandingWater | Watercourse, River, Stream, Lake, Reservoir | HY.PhysicalWaters.Waterbodies.Default | Water bodies default style | Physical waters as watercourses or standing water can be portrayed with different geometries depending on its dimensions and the level of detail or resolution. Lineal watercourses are depicted by solid blue (#33CCFF) lines with stroke width of 1 pixel and the superficial ones are depicted by filled blue light polygons (#CCFFFF) without border. Punctual standing waters are depicted by dark blue (#0066FF) circles with size of 6 pixel and the superficial ones are depicted by filled blue light polygons (#CCFFFF) without border. | No scale limits |  |  | Yes
HY.PhysicalWaters.LandWaterBoundary | Land water boundary | LandWaterBoundary | Coastline, Shoreline | HY.PhysicalWaters.LandWaterBoundary.Default | Land water boundary default style | The contact line between a land mass and a water body is portrayed by a solid blue (#33CCFF) line with stroke width of 1 pixel. | No scale limits |  |  | Yes
HY.PhysicalWaters.Catchement | Catchment | DrainageBasin, RiverBasin | Basin, Catchment area, Drainage basin | HY.PhysicalWaters.Catchments.Default | Drainage Basin default style | Drainage basins are portrayed by no filled polygons with a solid blue (#0066FF) border with stroke width of 4 pixel the RiverBasin features and with stroke width of 2 pixel the DrainageBasin ones. | No scale limits |  | Not provided by ELF | No
HY.Network | Hydrographic network | HydroNode, WatercourseLink | Hydrographic network | HY.Network.Default | Hydrographic network default style | Hydrographic network is rendered by solid blue (#33CCFF) lines with stroke width of 1 pixel and 3 pixel size filled circles with black (#000000) border. | No scale limits |  |  | Yes
HY.PhysicalWaters.HydroPointOfInterest | Hydro Point of Interest | Rapids, Falls | Rapids, Falls, Cascade | HY.PhysicalWaters.HydroPointOfInterest.Default | Hydrographic points of interest default style | Fluvial points as rapids or falls are depicted with symbols; if the geometry is a curve they are depicted in aligned blue (#0066FF) marks (stars for Falls and crosses for Rapids); if the geometry is a surface it will be an area with blue (#0066FF) marks (stars for Falls and crosses for Rapids). | No scale limits |  | uses xlink to reference png - href incomplete! | Yes
HY.PhysicalWaters.ManMadeObject | Man-made Object | Crossing, DamOrWeir, Embankment, Sluice, Lock, Ford, ShorelineConstruction |  | HY.PhysicalWaters.ManMadeObject.Default | Man-made objects default style | There are only depicted the fully functional objects. Punctual objects are depicted with symbols; if the geometry is a curve they are depicted in solid or dashed lines with different stroke width and different colours depending on the feature type; if the geometry is a surface it will be a filled polygon of solid colour, depending on the feature type. | No scale limits |  | uses xlink to reference png - href incomplete! | Yes
HY.PhysicalWaters.Wetland | Wetlands | Wetland |  | HY.PhysicalWaters.Wetland.Default | Wetlands default style | Wetlands are depicted with blue-green (#00CCCC). | No scale limits |  | previously LC.HydroObject.Default | Yes
HY.PhysicalWaters.Shore | Shores | Shore |  | HY.PhysicalWaters.Shore.Default | Shores default style | Shore areas are portrayed as pale yellow (#FFFFCC) surfaces | No scale limits |  | previous LC.HydroObject.Default | Yes
HY.PhysicalWaters.Waterbodies |  |  |  | HY.PhysicalWaters.Waterbodies.Persistence |  | Physical waters as watercourses or standing water are depicted taking into account their water persistence. Perennial water bodies are depicted using the INSPIRE default style and non-perennial are depicted with dashed lines or dashed border areas | No scale limits |  |  | Yes
HY.PhysicalWaters.Waterbodies |  |  |  | HY.PhysicalWaters.Waterbodies.Man.Made |  | Physical waters as watercourses or standing water are depicted taking into account if they are natural or man-made. Natural water bodies are depicted using the INSPIRE default style and man-made are depicted if they are curves with dark blue (#0066FF) colour; if they are surfaces or points are depicted with black (#000000) borders. | No scale limits |  |  | Yes
HY.PhysicalWaters.LandWaterBoundary |  |  |  | HY.PhysicalWaters.LandWaterBoundary |  | The contact line between a land mass and a water body is portrayed by a solid blue (#33CCFF) if its origin is natural if not will be a solid black (#000000) line with stroke width of 1 pixel. | > 1:500.000 |  |  | Yes

## LC
Layer Name | Layer Title | Spatial Object Type(s) | Keywords | Style Name | Style Title | Style Description | Min & max scale | INSPIRE Notes | ELF Comments | Style created
LC.LandCoverPoints | LandCoverPoints | LandCoverUnit | Land Cover, Points | LC.LandCoverPoints.Default | LC.LandCoverPoints Default Style | This Style defined the default INSPIRE style for Land Cover data supported by a set of points. As there is no required nomenclature, only the geometry is represented, ie as a circle with a size of 3 pixels, with a black (#000000) fill and a black outline (#000000). |  |  | not relevant for ELF | No
LC.LandCoverSurfaces | LandCoverSurfaces | LandCoverUnit | Land Cover, Surfaces, Polygons | LC.LandCoverSurfaces.Default | LC.LandCoverSurfaces Default Style | This Style defined the default INSPIRE style for Land Cover data supported by a set of non overlapping of polygons. As there is no required nomenclature, only the geometry is represented, ie only polygons with a white (#FFFFFF) fill and a black outline (#000000) of 3 pixels width. | No scale limits |  |  | Yes
LC.LandCoverRaster | LandCoverRaster | LandCoverGridCoverage | Land Cover, Raster, Rectified Grid | LC.LandCoverRaster.Default | LC.LandCoverRaster Default Style | This Style defined the default INSPIRE style for Land Cover data supported by a raster. As there is no required nomenclature, only the geometry is represented, ie only polygons with a white (#FFFFFF) fill and a black outline (#000000) of 3 pixels width. |  |  | not relevant for ELF | No

## TN
Layer Name | Layer Title | Spatial Object Type(s) | Keywords | Style Name | Style Title | Style Description | Min & max scale | INSPIRE Notes | ELF Comments | Style created
TN.CommonTransport Elements.TransportNode | Generic Transport Node Default Style | Transport Node | Generic Transport Node, default style, Transport Networks. | TN.CommonTransportElements.TransportNode.Default | Generic Transport Node Default Style | The geometry is rendered as a circle with a size of 3 pixels, with a red (#FF0000) fill and a black outline (#000000). | None |  |  | Yes
TN.CommonTransport Elements.TransportLink | Generic Transport Link Default Style | Transport Link | Generic Transport Node, default style, Transport Networks. | TN.CommonTransportElements.TransportLink.Default | Generic Transport Link Default Style | The geometry is rendered as a solid Black line with a stroke width of 3 pixel (#000000). Ends are rounded and have a 2 pixel black casing (#000000). | None |  |  | Yes
TN.CommonTransport Elements.TransportArea | Generic Transport Area Default Style | Area | Generic Transport Area, default style, Transport Networks. | TN.CommonTransportElements.TransportArea.Default | Generic Transport Area Default Style | The geometry is rendered using a grey (#A9A9A9) fill and a solid black (#000000) outline with a stroke width of 1 pixel. | None |  |  | Yes
TN.RoadTransportNet work.RoadLink | RoadLink default Style | RoadLink | Transport Networks, RoadLink, Default Style | TN.RoadTransportNetwork.RoadLink.Default | RoadLink Default Style | The geometry is rendered as a solid green line with a stroke width of 3 pixel (#008000). Ends are rounded and have a 2 pixel black casing (#000000). | None |  |  | Yes
TN.RoadTransportNet work.VehicleTrafficArea | Vehicle traffic Area Default Style | VehicleTrafficArea | Transport Network, Road Transport Network, Vehicle Traffic Area, Default Style | TN.RoadTransportNetwork.VehicleTrafficArea.Default | Vehicle Traffic Area Default Style | The geometry is rendered using a grey (#A9A9A9) fill and a solid black (#000000) outline with a stroke width of 1 pixel. | None |  |  | Yes
TN.RoadTransportNet work.RoadServiceArea | Road Service Area Default Style | RoadServiceArea | Transport Network, Road Transport Network,Road Service Area, Default Style | TN.RoadTransportNetwork.RoadServiceArea.Default | Road Service Area Default Style | The geometry is rendered using a grey (#A9A9A9) fill and a solid black (#000000) outline with a stroke width of 1 pixel. | None |  |  | Yes
TN.RoadTransportNet work.RoadArea | Road Area Default Style | RoadArea | Transport Network, Road Transport Network, Road Area, Default Style | TN.RoadTransportNetwork.RoadArea.Default | Road Area Default Style | The geometry is rendered using a grey (#A9A9A9) fill and a solid black (#000000) outline with a stroke width of 1 pixel. | None |  |  | Yes
TN.RailTransportNetwo rk.RailwayLink | Railway Link Default Style | RailwayLink | Transport Network, Rail Transport Network, Railway Link, Default Style | TN.RailTransportNetwork.RailwayLink.Default | Railway Link Default Style | The geometry is rendered as a solid Black line with a stroke width of 3 pixel (#000000). Ends are rounded and have a 2 pixel black casing (#000000). | None |  |  | Yes
TN.RailTransportNetwo rk.RailwayStationArea | Railway Station Area Default Style | RailwayStationArea | Transport Network, Rail Transport Network, Railway Station Area, Default Style | TN.RailTransportNetwork.RailwayStationArea.Default | Railway Station Area Default Style | The geometry is rendered using a Brown (#8B4513) fill and a solid black (#000000) outline with a stroke width of 1 pixel | None |  |  | Yes
TN.RailTransportNetwo rk.RailwayYardArea | Railway Yard Area Default Style | RailwayYardAreaDefaultStyle | Transport Network, Rail Transport Network, Railway Yard Area, Default Style | TN.RailTransportNetwork.RailwayYardArea.Default | Railway Yard Area Default Style | The geometry is rendered using a Brown (#8B4513) fill and a solid black (#000000) outline with a stroke width of 1 pixel. | None |  |  | Yes
TN.RailTransportNetwo rk.RailwayArea | RailwayArea | RailwayAreaDefaultStyle | Transport Network, Rail Transport Network, Railway Area, Default Style | TN.RailTransportNetwork.RailwayArea.Default | Railway Area Default Style | The geometry is rendered using a Brown (#8B4513) fill and a solid black (#000000) outline with a stroke width of 1 pixel. | None |  |  | Yes
TN.WaterTransportNet work.WaterwayLink | Waterway Link Default Style | WaterwayLinkDefaultStyle | Transport Network, Water Transport Network, Waterway Link, Default Style | TN.WaterTransportNetwork.WaterwayLink.Default | Waterway Link Default Style | The geometry is rendered as a solid Violet line with a stroke width of 3 pixel (#EE82EE). Ends are rounded and have a 2 pixel black casing (#000000). | None |  |  | Yes
TN.WaterTransportNet work.FairwayArea | Fairway Area Default Style | FairwayAreaDefaultStyle | Transport Network, Water Transport Network, Fairway Area, Default Style | TN.WaterTransportNetwork.FairwayArea.Default | Fairway Area default style | The geometry is rendered using a Blue (#4169E1) fill and a solid black (#000000) outline with a stroke width of 1 pixel | None |  | not relevant for ELF? | Yes
TN.WaterTransportNet work.PortArea | Port Area Default Style | PortAreaDefaultStyle | Transport Network, Water Transport Network, Port Area, Default Style | TN.WaterTransportNetwork.PortArea.Default | Port Area default style | The geometry is rendered using a Grey (#696969) fill and a solid black (#000000) outline with a stroke width of 1 pixel. | None |  |  | Yes
TN.AirTransportNetwor k.AirLink | Air Link Default Style | AirLinkDefaultStyle | Transport Network, Air Transport Network, Air Link, Default Style | TN.AirTransportNetwork.AirLink.Default | Air Link default style | The geometry is rendered as a solid Maroon line with a stroke width of 3 pixel (#800000). Ends are rounded and have a 2 pixel black casing (#000000). | None |  | not relevant for ELF | Yes
TN.AirTransportNetwor k.AerodromeArea | Aerodrome Area Default Style | AerodromeAreaDefault Style | Transport Network, Air Transport Network, Aerodrome Area, Default Style | TN.AirTransportNetwork.AerodromeArea.Default | Aerodrome Area default style | The geometry is rendered using a 50% Blue (#0000CD) fill and a solid Blue (#0000CD)outline with a stroke width of 1 pixel | None |  |  | Yes
TN.AirTransportNetwor k.RunwayArea | Runway Area Default Style | RunwayAreaDefaultStyle | Transport Network, Air Transport Network, Runway Area, Default Style | TN.AirTransportNetwork.RunwayArea.Default | Runway Area default style | The geometry is rendered using a White (#FFFFFF) fill and a solid Blue (#0000CD)outline with a stroke width of 2 pixel. | None |  |  | Yes
TN.AirTransportNetwor k.AirSpaceArea | Air Space Area Default Style | AirSpaceAreaDefaultStyle | Transport Network, Air Transport Network, Air Space Area, Default Style | TN.AirTransportNetwork.AirSpaceArea.Default | Air Space Area Default Style | The geometry is rendered using a 25% Megenta (#8B008B) fill and a solid Megenta (#8B008B) outline with a stroke width of 2 pixel. | None |  | not relevant for ELF | Yes
TN.AirTransportNetwor k.ApronArea | Apron Area Default Style | ApronAreaDefaultStyle | Transport Network, Air Transport Network, Apron Area, Default Style | TN.AirTransportNetwork.ApronArea.Default | Apron Area Default Style | The geometry is rendered using a 50% grey (#808080) fill and a solid black outline with a stroke width of 1 pixel. | None |  | not relevant for ELF? | Yes
TN.AirTransportNetwor k.TaxiwayArea | Taxiway Area Default Style | TaxiwayAreaDefaultStyle | Transport Network, Air Transport Network, Taxi Runway Area, Default Style | TN.AirTransportNetwork.TaxiwayArea.Default | Taxiway Area Default Style | The geometry is rendered using a Blue (#B0E0E6) fill and a solid black outline with a stroke width of 1 pixel | None |  |  | Yes
TN.CableTransportNet work.CablewayLink | Cableway Link Default Style | CableLinkDefaultStyle | Transport Network, Cable Transport Network, Cable Link, Default Style | TN.CableTransportNetwork.CablewayLink.Default | Cable Transport Network default style | The geometry is rendered as a solid Black line with a stroke width of 3 pixel (#B10787). Ends are rounded and have a 2 pixel black casing (#000000). | None |  |  | Yes

## EL
Layer Name | Layer Title | Spatial Object Type(s) | Keywords | Style Name | Style Title | Style Description | Min & max scale | INSPIRE Notes | ELF Comments | Style created
EL.BreakLine | Break Line | BreakLine | break line | EL.BreakLine.Default | Break Line Default Style | Break Line is a light brown (#CF7916) 2 pixels width line | 1: 1 - 1: 100 000 |  | Not relevant | Yes
EL.ContourLine | Contour Line | ContourLine | contour line, depth contour | EL.ContourLine.Default | Contour Line Default Style | Contour Line representing the height property (Land Contour Line) (Filter: ContourLine:propertyType = ‗height‘) Land Contour Line is a brown (#A47916) 1 pixel width line. Contour Line representing the depth property (Bathymetric Contour Line) (Filter: ContourLine:propertyType = ‗depth‘) Depth Contour line is a blue (#0A93FC) 1 pixel width line. | 1: 1 - 1: 1 000 000 |  | Not relevant | Yes
|  |  |  | EL.ContourLine.Master | Contour Line - for master contours | Master Contour Line is a brown (#A47916) 2 pixels width line. | 1: 1 - 1: 1 000 000 |  | Not relevant | Yes
|  |  |  | EL.ContourLine.Ordinary | Contour Line – for ordinary contours | Ordinary Contour Line is a brown (#734C00) 1 pixel width line. | 1: 1 - 1: 1 000 000 |  | Not relevant | Yes
|  |  |  | EL.ContourLine.Auxiliary | Contour Line – for auxiliary contours | Auxiliary Contour Line is a brown (#734C00) dashed 1 pixel width line. | 1: 1 - 1: 1 000 000 |  | Not relevant | Yes
EL.IsolatedArea | Isolated Area | IsolatedArea | isolated area | EL.IsolatedArea.Default | Isolated Area Default Style | Isolated Area is a light pink (#FFE6FF) filled polygon with 1 pixel width outline. | 1: 1 - 1: 500 000 |  | Not relevant | Yes
EL.SpotElevation | Spot Elevation | SpotElevation | spot elevation, spot height, depth spot | EL.SpotElevation.Default | Spot Elevation Default Style | Spot Elevation representing the height property (Spot Heights) (Filter: SpotElevation:propertyType is equal to ‗height‘) Spot height is a black (#000000) 1 pixel width circle of size 10. Height values are labels in Arial 10 black (#000000). Spot Elevation representing the depth property (Depth Spots) (Filter: SpotElevation:propertyType is equal to ‗depth‘) Depth spot is a blue (#0000FF) 1 pixel width circle of size 10. Depth values are labels in Arial 10 blue (#0000FF). | 1: 1 - 1: 100 000 |  | Not relevant | Yes
EL.VoidArea | Void Area | VoidArea | void, obscure area | EL.VoidArea.Default | Void Area Default Style | Void Area is a black (#000000) non-filled polygon with 1 pixel width outline. | 1: 1 - 1: 500 000 |  | Not relevant | Yes
EL.GridCoverage | Grid Coverage | ElevationGridCoverage | grid, coverage | EL.GridCoverage.Default | Grid Coverage Default Style | Grid Coverage is symbolized by a coloured raster symbolizer (values in meters). | 1: 1 - 1: 3 000 000 |  |  | Yes
EL.TIN | TIN Elevation | ElevationTIN | tin, control point, break line, stop line | EL.TIN.Default | TIN Elevation Default Style | TIN Elevation default style is a complex style where the different geometry types forming part of an ElevationTIN are rendered: stopLines are (#7F8850) 2 pixel width lines; breakLines are (#CF7916) 2 pixel width lines; controlPoints are black(#000000) 1 pixel circles of size 10; | 1: 1 - 1: 100 000 |  | Not relevant | Yes

## PS
Layer Name | Layer Title | Spatial Object Type(s) | Keywords | Style Name | Style Title | Style Description | Min & max scale | INSPIRE Notes | ELF Comments | Style created
PS.ProtectedSites <CodeListValue> | Protected Sites <human readable name> | ProtectedSite | Conservation <human readable name> |  |  |  |  | Recommendation38 If an INSPIRE view service supports the portrayal of data related to the theme Protected Sites, it should provide layers for site designations, site designation schemes and site protection classifications (see Table below).
PS.ProtectedSitesNatureConservation | Protected Sites – Nature Conservation | (siteProtectionClassification : ProtectionClassificationValue) | conservation, conservation, natureConservation
PS.ProtectedSitesNatura2000 | Protected Sites – Natura 2000 | (siteDesignation : designationScheme : DesignationSchemeValue) | conservation, natura2000
PS.ProtectedSitesSpecialAreaOfConservation | Protected Sites – Special Area Of Conservation | (siteDesignation : designation : DesignationValue) | conservation, natura2000
PS.ProtectedSite | Protected Sites | ProtectedSite | conservation | PS.ProtectedSite.Default | Protected Sites Default Style | Point geometries are rendered as a square with a size of 6 pixels, with a 50% grey (#808080) fill and a black outline. Line geometries are rendered as a solid black line with a stroke width of 1 pixel. Polygon geometries are rendered using a 50% grey (#808080) fill and a solid black outline with a stroke width of 1 pixel. |  |  |  | Yes
PS.ProtectedSitesNatureConservation | Protected Sites – Nature Conservation | ProtectedSite where ProtectedSite.siteProtectionClassification = ‘natureConservation’
PS.ProtectedSitesArcheaological | Protected Sites – Archaeological | ProtectedSite where ProtectedSite.siteProtectionClassification = ‘archaeological’
PS.ProtectedSitesCultural | Protected Sites – Cultural | ProtectedSite where ProtectedSite.siteProtectionClassification = ‘cultural’
PS.ProtectedSitesEcological | Protected Sites – Ecological | ProtectedSite where ProtectedSite.siteProtectionClassification = ‘ecological’
PS.ProtectedSitesLandscape | Protected Sites – Landscape | ProtectedSite where ProtectedSite.siteProtectionClassification = ‘landscape’
PS.ProtectedSitesEnvironment | Protected Sites – Environment | ProtectedSite where ProtectedSite.siteProtectionClassification = ‘environment’
PS.ProtectedSitesGeological | Protected Sites – Geological | ProtectedSite where ProtectedSite.siteProtectionClassification = ‘geological’
PS.ProtectedSites<siteDesignation.designationScheme with first letter capitalised> | Protected Sites - <siteDesignation.designationScheme> | ProtectedSite where ProtectedSite.siteDesignation.designationScheme = <…> (the matching designation scheme value) | [5 empty] | (a layer should be provided for each designation scheme using codes in the DesignationSchemeValue codelist)
PS.ProtectedSites<siteDesignation.designation with first letter capitalised> | Protected Sites - <siteDesignation.designation> | ProtectedSite where ProtectedSite.siteDesignation.designation = <…> (the matching designation value) | [5 empty] | (a layer should be provided for each designation type using codes in the DesignationValue codelist)

## SR
Layer Name | Layer Title | Spatial Object Type(s) | Keywords | Style Name | Style Title | Style Description | Min & max scale | INSPIRE Notes | ELF Comments | Style created
SR.SeaArea | Sea Area | SeaArea | Sea, Ocean | None
SR.Sea | Sea | Sea | Sea, Ocean | None
SR.MarineCirculationZone | Marine Circulation Zone | MarineCirculationZone | Sea, Ocean | None |  |  |  |  | Not relevant
SR.InterTidalArea | Intertidal Area | InterTidalArea | Sea, Ocean, Tide, Tidal | None
SR.MarineContour | Marine Contour | MarineContour | Sea, Ocean | None |  |  |  |  | Not relevant
SR.Shoreline | Shoreline | Shoreline | Sea, Ocean, Coast, Coastline, Shore, Shoreline | None
SR.Coastline | Coastline | CoastLine | Sea, Ocean, Coast, Coastline, Shore, Shoreline | None
SR.SeaSurfaceArea | Sea surface area | SeaSurfaceArea | Sea, Ocean | None |  |  |  |  | Not relevant
SR.SeaBedArea | Sea bed area | SeaBedArea | Sea, Ocean | None |  |  |  |  | Not relevant

## SU
Layer Name | Layer Title | Spatial Object Type(s) | Keywords | Style Name | Style Title | Style Description | Min & max scale | INSPIRE Notes | ELF Comments | Style created
SU.VectorStatisticalUnit | Vector statistical units | VectorStatisticalUnit |  | SU.VectorStatisticalUnits | Vector statistical units default style. | The default style for vector statistical units draws the statistical unit reference geometry with a style depending on the geometry type. For surface geometries: Fill colour: light yellow, transparency 0.2 (RGBA 228 255 0 51) Outline colour: solid, magenta (RGB 255 0 255) Outline width: 3pt For linear geometries: Colour: solid, magenta (RGB 255 0 255) Outline width: 3pt For punctual geometries: Style: circle Fill colour: solid, magenta (RGB 255 0 255) Width: 3pt | No scale limits. |  |  | Yes
|  |  |  | SU.VectorStatisticalUnits.X | Vector statistical units style. | Vector statistical unit can have several geometrical representations. Each geometrical representation can be described according to the scale range it is suitable for. This style consists in displaying the suitable geometrical representation according to the visualisation scale. | Depending on the scale range specified in the GeneralisedGeometryDescriptor. |  |  | No symbology defined by INSPIRE
SU.StatisticalGridCell | Statistical grid cells | StatisticalGridCell |  | SU.StatisticalGridCell | Statistical grid cell default style. | The default style for Statistical grid cells draws the grid cell polygonal geometry with a light yellow transparent fill. For surface geometries: Fill colour: light yellow, transparency 0.2 (RGBA 228 255 0 51) | No scale limits. |  | Not relevant | No
|  |  |  | SU.StatisticalGridCell.X | Statistical grid cell style. | Statistical grids are organised into multi-resolution hierarchical structures. This style consists in displaying the suitable grid according to the visualisation scale: High resolution grids should be displayed for more detailed scales, while low resolution should be for less detailed scales. | A grid cell should be displayed if its resolution is comparable to the display screen resolution. |  | Not relevant | No

## ELF_MISC
Layer Name | Layer Title | Spatial Object Type(s) | Keywords | Style Name | Style Title | Style Description | Min & max scale | INSPIRE Notes | ELF Comments | Style created